## Data
Fill in only those values in red in rows 6, 7, 8, 9, and 15.
See "Instructions" sheet.
| Range | < 2w | 2w - 5w | 5w - 10w | 10w - 25w | 25w-50w | 50w -100w | 100w - 200w | > 200w |  |  | 1.0076
| Actual Power used for test | 1 | 3 | 8 | 15 | 35 | 75 | 150 | 500 |  |  | 0
| FWD Voltage with normal Coupler connection | 0.68 | 1.295 | 2.207 | 3.171 | 4.72 | 7.01 | 9.99 | 14.87 |  | Voltage Corr Factor | 1.0076
| REFL Voltage with Coupler connected in reverse | 0.662 | 1.293 | 2.172 | 3.147 | 4.64 | 6.92 | 9.86 | 14.66
| Calibrated REFL Range |  |  |  | x | [5 empty] | Enter only 1 X in this row. The error in the SWR for the range selected with the "X" will be 0, and the other ranges will readjust.
| Refl Pwr Error Ratio | -0.03773 | 0.012177 | -0.016637 | 0 | -0.018815 | -0.010593 | -0.010942 | -0.013164
|  | SWR | 2
|  | rho | 0.33333
Do Not modify any of the values below this row.
|  |  |  | IDEAL Values | [5 empty] | Errored Values
FWD |  | Pref-Ideal |  | rho-ideal |  | SWR-ideal |  | Pref-err |  | rho-err |  | SWR-err
0.05 |  | 0.0055556 |  | 0.33333 |  | 2 |  | 0.0053459 |  | 0.32698 |  | 1.9717
0.1 |  | 0.011111 |  | 0.33333 |  | 2 |  | 0.010692 |  | 0.32698 |  | 1.9717
0.2 |  | 0.022222 |  | 0.33333 |  | 2 |  | 0.021384 |  | 0.32698 |  | 1.9717
0.3 |  | 0.033333 |  | 0.33333 |  | 2 |  | 0.032076 |  | 0.32698 |  | 1.9717
0.5 |  | 0.055556 |  | 0.33333 |  | 2 |  | 0.053459 |  | 0.32698 |  | 1.9717
0.6 |  | 0.066667 |  | 0.33333 |  | 2 |  | 0.064151 |  | 0.32698 |  | 1.9717
0.8 |  | 0.088889 |  | 0.33333 |  | 2 |  | 0.085535 |  | 0.32698 |  | 1.9717
1 |  | 0.11111 |  | 0.33333 |  | 2 |  | 0.10692 |  | 0.32698 |  | 1.9717
2 |  | 0.22222 |  | 0.33333 |  | 2 |  | 0.21384 |  | 0.32698 |  | 1.9717
3 |  | 0.33333 |  | 0.33333 |  | 2 |  | 0.32076 |  | 0.32698 |  | 1.9717
4 |  | 0.44444 |  | 0.33333 |  | 2 |  | 0.42768 |  | 0.32698 |  | 1.9717
5 |  | 0.55556 |  | 0.33333 |  | 2 |  | 0.53459 |  | 0.32698 |  | 1.9717
6 |  | 0.66667 |  | 0.33333 |  | 2 |  | 0.64151 |  | 0.32698 |  | 1.9717
7 |  | 0.77778 |  | 0.33333 |  | 2 |  | 0.74843 |  | 0.32698 |  | 1.9717
8 |  | 0.88889 |  | 0.33333 |  | 2 |  | 0.85535 |  | 0.32698 |  | 1.9717
9 |  | 1 |  | 0.33333 |  | 2 |  | 0.96227 |  | 0.32698 |  | 1.9717
10 |  | 1.1111 |  | 0.33333 |  | 2 |  | 1.0692 |  | 0.32698 |  | 1.9717
20 |  | 2.2222 |  | 0.33333 |  | 2 |  | 2.2493 |  | 0.33536 |  | 2.0091
30 |  | 3.3333 |  | 0.33333 |  | 2 |  | 3.3739 |  | 0.33536 |  | 2.0091
40 |  | 4.4444 |  | 0.33333 |  | 2 |  | 4.4986 |  | 0.33536 |  | 2.0091
50 |  | 5.5556 |  | 0.33333 |  | 2 |  | 5.4631 |  | 0.33055 |  | 1.9875
60 |  | 6.6667 |  | 0.33333 |  | 2 |  | 6.5558 |  | 0.33055 |  | 1.9875
70 |  | 7.7778 |  | 0.33333 |  | 2 |  | 7.6484 |  | 0.33055 |  | 1.9875
80 |  | 8.8889 |  | 0.33333 |  | 2 |  | 8.741 |  | 0.33055 |  | 1.9875
90 |  | 10 |  | 0.33333 |  | 2 |  | 10 |  | 0.33333 |  | 2
100 |  | 11.1111 |  | 0.33333 |  | 2 |  | 11.1111 |  | 0.33333 |  | 2
125 |  | 13.8889 |  | 0.33333 |  | 2 |  | 13.8889 |  | 0.33333 |  | 2
150 |  | 16.6667 |  | 0.33333 |  | 2 |  | 16.6667 |  | 0.33333 |  | 2
175 |  | 19.4444 |  | 0.33333 |  | 2 |  | 19.4444 |  | 0.33333 |  | 2
200 |  | 22.2222 |  | 0.33333 |  | 2 |  | 22.2222 |  | 0.33333 |  | 2
300 |  | 33.3333 |  | 0.33333 |  | 2 |  | 32.7062 |  | 0.33018 |  | 1.9859
400 |  | 44.4444 |  | 0.33333 |  | 2 |  | 43.6082 |  | 0.33018 |  | 1.9859
500 |  | 55.5556 |  | 0.33333 |  | 2 |  | 54.9671 |  | 0.33156 |  | 1.9921
600 |  | 66.6667 |  | 0.33333 |  | 2 |  | 65.9605 |  | 0.33156 |  | 1.9921
700 |  | 77.7778 |  | 0.33333 |  | 2 |  | 76.9539 |  | 0.33156 |  | 1.9921
800 |  | 88.8889 |  | 0.33333 |  | 2 |  | 87.9473 |  | 0.33156 |  | 1.9921
900 |  | 100 |  | 0.33333 |  | 2 |  | 98.9058 |  | 0.3315 |  | 1.9918
1000 |  | 111.1111 |  | 0.33333 |  | 2 |  | 109.8954 |  | 0.3315 |  | 1.9918

## Instructions
Instructions: Modify only those fields in red.
Apply a given power within each range shown in the Range row. With the coupler connected in its normal configuration,
measure the DC voltage at the FWD port and record it in the corresponding FWD Voltage row.
Reverse the coupler and apply the same power through the coupler in the reverse direction.
Measure the DC voltage at the REFL port and record it in the corresponding REFL Voltage row.
Repeat for each Power Range. The "Actual Power" Row is not used in any calculations. Use it
as a "notes" row if desired to enter the actual power used for the test.
You can enter measurements either in volts or in millivolts, but you must use the same units in a given column.
Select the SWR value above the charts to examine SWR performance for a particular SWR value.
Since the REFL channel will be calibrated at a particular power (e.g., 50 watts) during the coupler calibration
procedure, place an x in the Calibrated REFL Range row for different power ranges (place only ONE x in the row at a time)
to see the effect on SWR of calibrating the REFL channel in that power range. The effect of placing an x in the a particular
column is to bring the SWR error for that power range to 0. The SWR error at the other power ranges will adjust accordingly.
You may find that you will get better overall SWR accuracy at calibrating the REFL channel power at a differnt power range
(e.g., lower or higher than the 50 watt range, which is the range shown in the example below).